## BOM_Board1_Schematic1_2025-09-0
No. | Quantity | Comment | Designator | Footprint | Value | Manufacturer Part | Manufacturer | Supplier Part | Supplier | LCSC Stock | Primary Category | Secondary Category | Pin Count | LCSC Price | JLCPCB Stock | JLCPCB Price | 3D Model Title | Device | Name | Unique ID | Convert to PCB | Add into BOM
1 | 3 | 1uF | C1,C2,C3 | C1206 | 1uF | CL31B105KBHNNNE | SAMSUNG(三星) | C1848 | LCSC |  | Capacitors | Multilayer Ceramic Capacitors MLCC - SMD/SMT | 2 |  | 623230 | 0.0028 | C1206_L3.2-W1.6-H1.3 | CL31B105KBHNNNE | 1uF | gge3,gge4,gge6 | yes | yes
2 | 1 | 33nF | C4 | C1206 | 33nF | CGA1206X7R333K631NT | HRE(芯声) | C22374888 | LCSC |  | Capacitors | Multilayer Ceramic Capacitors MLCC - SMD/SMT | 2 |  | 55871 | 0.0027 | C1206_L3.2-W1.6-H1.3 | CGA1206X7R333K631NT | 33nF | gge7 | yes | yes
3 | 1 | 330uF | C5 | CAP-SMD_BD8.0-L8.3-W8.3-FD | 330uF | RVT1E331M0810 330UF 25V | DMBJ(振宝佳) | C970701 | LCSC |  | Capacitors | Aluminum Electrolytic Capacitors - SMD | 2 |  | 501 | 0.0092 | CAP-SMD_BD8.0-L8.3-W8.3-FD | RVT1E331M0810 330UF 25V | 330uF | gge15 | yes | yes
4 | 1 | Z-DC00R02P-2000 | DC1 | DC-IN-TH_DC005 |  | Z-DC00R02P-2000 | Ckmtw(灿科盟) | C132516 | LCSC |  | Connectors | DC Power Connectors | 3 |  | 592 | 0.0122 | DC-IN-TH_DC005 | Z-DC00R02P-2000 | Z-DC00R02P-2000 | gge11 | yes | yes
5 | 1 | 47uH | L1 | IND-SMD_L13.8-W12.6_SMMS1360 | 47uH | SMMS1360-470M | SXN(顺翔诺) | C149531 | LCSC |  | Inductors, Coils, Chokes | Power Inductors | 2 |  | 4262 | 0.068 | IND-SMD_L13.8-W12.6-H7.0 | SMMS1360-470M | 47uH | gge5 | yes | yes
6 | 1 | XL-3216SURC | LED1 | LED1206-R-RD_RED |  | XL-3216SURC | XINGLIGHT(成兴光) | C965822 | LCSC |  | Optoelectronics | LED Indication - Discrete | 2 |  | 296532 | 0.0013 | LED1206_RED | XL-3216SURC | XL-3216SURC | gge13 | yes | yes
7 | 1 | WJ500V-5.08-2P | P1 | CONN-TH_2P-P5.00_WJ500V-5.08-2P |  | WJ500V-5.08-2P | KANGNEX(康奈克斯电气) | C8465 | LCSC |  | Connectors | Screw Terminal Blocks | 2 |  | 110971 | 0.0152 | CONN-TH_2P-P5.00_WJ500V-5.08-2P | WJ500V-5.08-2P | WJ500V-5.08-2P | gge12 | yes | yes
8 | 1 | 3.3kΩ | R1 | R1206 | 3.3kΩ | RC1206FR-073K3L | YAGEO(国巨) | C137292 | LCSC |  | Resistors | Chip Resistor - Surface Mount | 2 |  | 77002 | 0.0005 | R1206_L3.2-W1.6-H0.6 | RC1206FR-073K3L | 3.3kΩ | gge8 | yes | yes
9 | 1 | 10kΩ | R2 | R1206 | 10kΩ | 1206W4F1002T5E | UNI-ROYAL(厚声) | C17902 | LCSC |  | Resistors | Chip Resistor - Surface Mount | 2 |  | 1104729 | 0.0005 | R1206_L3.2-W1.6-H0.6 | 1206W4F1002T5E | 10kΩ | gge9 | yes | yes
10 | 1 | 330Ω | R3 | R1206 | 330Ω | FRC1206F3300TS | FOJAN(富捷) | C2933675 | LCSC |  | Resistors | Chip Resistor - Surface Mount | 2 |  | 20416 | 0.0004 | R1206_L3.2-W1.6-H0.6 | FRC1206F3300TS | 330Ω | gge14 | yes | yes
11 | 1 | XL4015E1 | U1 | TO-263-5_L10.2-W8.9-P1.70-TL |  | XL4015E1 | XLSEMI(芯龙) | C51661 | LCSC |  | Power Management (PMIC) | DC-DC Converters | 6 |  | 6142 | 0.0924 | TO-263-5-5P_L10.2-W8.7-H4.5-LS14.4-P1.70 | XL4015E1 | XL4015E1 | gge1 | yes | yes
12 | 1 | 220uF | U2 | CAP-SMD_BD10.0-L10.3-W10.3-LS11.3-FD | 220uF | RVT1H221M1010 220UF 50V | DMBJ(振宝佳) | C970698 | LCSC |  | Capacitors | Aluminum Electrolytic Capacitors - SMD | 2 |  | 9414 | 0.0129 | CAP-SMD_BD10.0-L10.3-W10.3-LS11.3-FD | RVT1H221M1010 220UF 50V | 220uF | gge2 | yes | yes
13 | 2 | SS1045 | U3,U4 | SMC_L6.9-W5.9-LS7.9-RD |  | SS1045 | GOODWORK(固得沃克) | C2943868 | LCSC |  | Diodes | Schottky Diodes | 2 |  | 14476 | 0.0165 | SMC_L6.9-W5.9-LS7.9-RD | SS1045_C2943868 | SS1045 | gge16,gge17 | yes | yes
14 | 1 | AF SS-JB17.6 | USB1 | USB-A-TH_AF-SS-JB17.6 |  | AF SS-JB17.6 | SHOU HAN(首韩) | C456021 | LCSC |  | Connectors | USB Connectors | 12 |  | 16475 | 0.0176 | USB-A-TH_AF-SS-JB17.6 | AF SS-JB17.6 | AF SS-JB17.6 | gge10 | yes | yes